## Part List
| Component list |  | 电源
| Project: |  | PCB_ADC.PrjPcb
<Parameter Revision not found>
|  | Report Date: | 17:42:43
|  | Print Date: | 43586.3767
# | Designator | Manufacturer | PartNumber | Description | Footprint | Value | Quantity
1 | C1, C2, C3, C4, C5, C6, C9, C10 |  |  | Capacitor | C0402 | 10nF, 2.2uF, 10uF, 22uF, 100nF, 10nF, 2.2uF, 10uF | 8
2 | C7, C8 |  |  | Polarized Capacitor (Radial) | C0603 | 100pF | 2
3 | C11, C13, C14, C18, C20, C21, C27, C28, C31, C32, C33, C34, C35, C36, C37 | TDK |  | Capacitor | C0402 | 100nF | 15
4 | C12, C15, C16, C19, C22, C24, C25, C26, C29, C30, C38, C44, C46, C48, C50, C55 | TDK |  | Capacitor | C0402 | 0.1uF | 16
5 | C17, C23, C40, C54 | TDK |  | Capacitor | C0402 | 39pF | 4
6 | C39, C53 | TDK |  | Capacitor | C0402 | 43pF | 2
7 | C41, C52 | TDK |  | Capacitor | C0402 | 51pF | 2
8 | C42, C51 | TDK |  | Capacitor | C0402 | 91pF | 2
9 | C43, C45, C47, C49 | TDK |  | Capacitor | C0402 | 10uF | 4
10 | J1 |  |  | RF Coaxial PCB Connector, MCX; Thru-Hole, Right-Angle Mount Socket, Blunt Post Terminal, 50 Ohm Impedance | CON-SMA-KE3 |  | 1
11 | J2 |  |  | RF Coaxial PCB Connector, MCX; Thru-Hole, Right-Angle Mount Socket, Blunt Post Terminal, 50 Ohm Impedance | CON-SMA-KE3 |  | 1
12 | J3 |  |  |  | PICE-M |  | 1
13 | R1, R2 |  |  | Resistor | R0402 | 1K | 2
14 | R3, R10 |  |  | Resistor | R0402 | 750K | 2
15 | R4, R9, R15 |  |  | Resistor | R0402 | 56R | 3
16 | R5, R7, R11, R13 |  |  | Resistor | R0402 | 4K | 4
17 | R6, R12 |  |  | Resistor | R0402 | 270K | 2
18 | R8, R14 |  |  | Resistor | R0402 | 499R | 2
19 | R16 |  |  | Resistor | R0402 | 0R | 1
20 | R17, R32 |  |  | Resistor | R0402 | 3K | 2
21 | R18, R21, R28, R31 |  |  | Resistor | R0402 | 4.3K | 4
22 | R19, R29 |  |  | Resistor | R0402 | 2K | 2
23 | R20, R30 |  |  | Resistor | R0402 | 1.5K | 2
24 | R22, R27 |  |  | Resistor | R0402 | 1.2K | 2
25 | R23, R26 |  |  | Resistor | R0402 | 8.2K | 2
26 | R24, R25 |  |  | Resistor | R0402 | 24K | 2
27 | TP1, TP2, TP3, TP4 |  |  |  | TP2 |  | 4
28 | U1 | Analog Devices | LT3032EDE-3.3#PBF | 双通道 150mA 低噪声 正负低压差先行稳压器 | DFN3*4-14H | LT3032-33 | 1
29 | U2 | Analog Devices Inc. | ADM8660ARZ | 电荷泵电压转换器 | *SOIC127P600X175-8N | ADM8660 | 1
30 | U3, U6, U13, U14 | Analog Devices, Analog Devices Inc., Analog Devices, [NoParam] |  | The AD8061/AD8062/AD8063 are rail-to-rail output voltage feedback amplifiers offering ease of use and low cost. They ... | *SOT95P290X145-5N |  | 4
31 | U4, U7 | IXYS Integrated Circuits Division |  | CPC1017N Series SPST _1 Form A_ 100 mA 60 V Solid State Relay SMT - SOIC-4 | *SOIC254P610X218-4N |  | 2
32 | U5 | Texas Instruments | TMUX1511PWR |  | *SOP65P640X120-14N |  | 1
33 | U8, U10 | Analog Devices Inc |  | No Description Available | SOT127P600X175-8N | Value | 2
34 | U9 | Texas Instruments | LMV721IDCKR | 10MHz, Low Noise, Low Voltage, and Low Power Operational Amplifier 5-SOT-23 -40 to 85 | *SOT95P284X122-5N |  | 1
35 | U11 | Maxim Integrated | MAX19506ETM+ | No Description Available | *QFN50P700X700X80-49N | Value | 1
36 | U12, U15 |  |  | 14-Ohm Dual SP4T Analog Switch 3.3-V/2.5-V Analog Multiplexer/Demultiplexer 16-TSSOP -40 to 85 | *SOP65P640X120-16N |  | 2
Approved |  |  |  | Notes |  |  | 109

## PCB
PCB参数设置
PCB名称： | 电源 |  |  | 制造编号：
尺寸： | 长:[]MM 宽:[]MM |  |  | 板厚(mm)： | 1.6 | 铜厚： | 1oZ(35μm)
工艺要求: | 黑油白字 | 沉金 | 过孔盖油 | 板层: | 双层 | 板材: | FR-4
Designer: |  | Date: |  | E-Mail: