## Sheet1
Analog Bill Of Materials for GAS DETECTOR DEMO - EVAL-CN0234-SDPZ Rev2.pcb on 23/3/2012
Name | Part Description | Value | Tolerance | PCB Decal | SMD | Layer Name | PART DESC | MFG #1 | Part Number | STOCK CODE
B1 | BATT-AAA-X1-SMT-CLIPSX2 |  |  | BATT-AAA-X1-SMT-CLIPSX2 | Yes | Top | CLIP (x2) BATTERY AAA/N SMT | KEYSTONE | 55TR (x2) | Digikey 55KCT-ND (x2)
B2 | BATT-AAA-X1-SMT-CLIPSX2 |  |  | BATT-AAA-X1-SMT-CLIPSX2 | Yes | Top | CLIP (x2) BATTERY AAA/N SMT | KEYSTONE | 55TR (x2) | Digikey 55KCT-ND (x2)
C1 | CAP0603 | 0.1uF | 10% | C0603 | Yes | Top | CAP,SM,0.1UF,25V,X7R,0603,10% | Murata | GRM188R71E104KA01D | Digikey 490-1524-2-ND
C2 | CAP0603 | DNP | 10% | 1206 | Yes | Top | CAP,SM,10UF,6.3V,X5R,1206,10% | TDK | C3216X5R0J106K/1.60 | Do Not Place
C3 | CAP0603 | 0.1uF | 10% | C0603 | Yes | Bottom | CAP,SM,0.1UF,25V,X7R,0603,10% | Murata | GRM188R71E104KA01D | Digikey 490-1524-2-ND
C4 | CAP0603 | 0.1uF | 10% | C0603 | Yes | Top | CAP,SM,0.1UF,25V,X7R,0603,10% | Murata | GRM188R71E104KA01D | Digikey 490-1524-2-ND
C5 | CAP0603 | DNP | 10% | C0603 | Yes | Top | CAP,SM,0.1UF,25V,X7R,0603,10% | Murata | GRM188R71E104KA01D | Do Not Place
C6 | CAP0603 | DNP | 10% | C0603 | Yes | Top | CAP,SM,0.1UF,25V,X7R,0603,10% | Murata | GRM188R71E104KA01D | Do Not Place
C7 | CAP0603 | 0.1uF | 10% | C0603 | Yes | Top | CAP,SM,0.1UF,25V,X7R,0603,10% | Murata | GRM188R71E104KA01D | Digikey 490-1524-2-ND
C8 | CAP0603 | 0.1uF | 10% | C0603 | Yes | Top | CAP,SM,0.1UF,25V,X7R,0603,10% | Murata | GRM188R71E104KA01D | Digikey 490-1524-2-ND
C9 | CAP0603 | DNP | 5% | 1206 | Yes | Top | CAP,SM,0.02UF,50V,C0G,1206,5% | Murata | GRM3195C1H203JA01D | Do Not Place
C10 | CAP0603 | DNP | 10% | C0603 | Yes | Top | CAP,SM,0.1UF,25V,X7R,0603,10% | Murata | GRM188R71E104KA01D | Do Not Place
C11 | CAP0603 | DNP | 10% | C0603 | Yes | Top | CAP,SM,0.1UF,25V,X7R,0603,10% | Murata | GRM188R71E104KA01D | Do Not Place
C12 | CAP0603 | DNP | 5% | 1206 | Yes | Top | CAP,SM,0.02UF,50V,C0G,1206,5% | Murata | GRM3195C1H203JA01D | Do Not Place
C13 | CAP0603 | 0.02uF | 5% | 1206 | Yes | Bottom | CAP,SM,0.02UF,50V,C0G,1206,5% | Murata | GRM3195C1H203JA01D | Digikey 490-1760-1-ND
C14 | CAP0603 | DNP | 10% | C0603 | Yes | Top | CAP,SM,0.1UF,25V,X7R,0603,10% | Murata | GRM188R71E104KA01D | Do Not Place
C15 | CAP0603 | DNP | 5% | 1206 | Yes | Bottom | CAP,SM,0.02UF,50V,C0G,1206,5% | Murata | GRM3195C1H203JA01D | Do Not Place
C16 | CAP1210 | 22uF | 20% | 1210 | Yes | Bottom | CAP,SM,22UF,25V,X5R,20% | Taiyo Yuden | TMK325BJ226MM-T | Digikey 587-2086-1-ND
C17 | CAP1210 | 22uF | 20% | 1210 | Yes | Bottom | CAP,SM,22UF,25V,X5R,20% | Taiyo Yuden | TMK325BJ226MM-T | Digikey 587-2086-1-ND
C18 | CAP1210 | 22uF | 20% | 1210 | Yes | Bottom | CAP,SM,22UF,25V,X5R,20% | Taiyo Yuden | TMK325BJ226MM-T | Digikey 587-2086-1-ND
C19 | CAP0603 | 0.1uF | 10% | C0603 | Yes | Top | CAP,SM,0.1UF,25V,X7R,0603,10% | Murata | GRM188R71E104KA01D | Digikey 490-1524-2-ND
C20 | CAP0603 | 10uF | 10% | 1206 | Yes | Bottom | CAP,SM,10UF,6.3V,X5R,1206,10% | TDK | C3216X5R0J106K/1.60 | Digikey 445-1388-1-ND
C21 | CAP0603 | 0.02uF | 5% | 1206 | Yes | Bottom | CAP,SM,0.02UF,50V,C0G,1206,5% | Murata | GRM3195C1H203JA01D | Digikey 490-1760-1-ND
C22 | CAP0603 | 0.02uF | 5% | 1206 | Yes | Bottom | CAP,SM,0.02UF,50V,C0G,1206,5% | Murata | GRM3195C1H203JA01D | Digikey 490-1760-1-ND
C23 | CAP1206 | 2.2uF | 10% | 1206 | Yes | Top | CAP,SM,2.2UF,16V,10%,X7R | Murata | GRM31MR71C225KA35L | Digikey 490-1799-1-ND
C24 | CAP0603 | 0.1uF | 10% | C0603 | Yes | Bottom | CAP,SM,0.1UF,25V,X7R,0603,10% | Murata | GRM188R71E104KA01D | Digikey 490-1524-2-ND
C25 | CAP1206 | 2.2uF | 10% | 1206 | Yes | Top | CAP,SM,2.2UF,16V,10%,X7R | Murata | GRM31MR71C225KA35L | Digikey 490-1799-1-ND
C26 | CAP0603 | DNP | 10% | C0603 | Yes | Bottom | CAP,SM,0.1UF,25V,X7R,0603,10% | Murata | GRM188R71E104KA01D | Do Not Place
C27 | CAP0603 | DNP | 5% | 1206 | Yes | Top | CAP,SM,0.02UF,50V,C0G,1206,5% | Murata | GRM3195C1H203JA01D | Do Not Place
C28 | CAP0603 | 0.1uF | 10% | C0603 | Yes | Bottom | CAP,SM,0.1UF,25V,X7R,0603,10% | Murata | GRM188R71E104KA01D | Digikey 490-1524-2-ND
C29 | CAP0603 | 0.1uF | 10% | C0603 | Yes | Bottom | CAP,SM,0.1UF,25V,X7R,0603,10% | Murata | GRM188R71E104KA01D | Digikey 490-1524-2-ND
C30 | CAP0603 | DNP | 5% | 1206 | Yes | Bottom | CAP,SM,0.02UF,50V,C0G,1206,5% | Murata | GRM3195C1H203JA01D | Do Not Place
C31 | CAP0603 | 0.1uF | 10% | C0603 | Yes | Bottom | CAP,SM,0.1UF,25V,X7R,0603,10% | Murata | GRM188R71E104KA01D | Digikey 490-1524-2-ND
J1 | CON-SIP-2P | DNP |  | SIP-2P | No | Top | 2 Pin (2x1) Header, 2.54mm Pitch, 1.0mm hole | Harwin | M20-9990246 | Do Not Place
J2 | TERMINAL_BLOCK_(3.5MM)_2WAY |  |  | TERMINAL_BLOCK_(3.5MM)2WAY | No | Top | TERMINAL BLOCK, 3.5MM, 2WAY | WIELAND ELECTRIC | 25.195.0253.0 | FEC 1142156
J3 | JUMPER2\0603_BRIDGE |  |  | 0603-3PIN_BRIDGE | Yes | Bottom | 2-Way Shorting Option - Use 0r 0603 Resistor in Position "A" | Multicomp | ERJ-3GEY0R00V | Digikey P0.0GTR-ND
J4 | CON-RCPT-19P-SAMTEC-SSW-119-02-T-S |  |  | HEADER19_SIL | No | Top | CONN RCPT .100" 19POS SNGL TIN | SAMTEC | SSW-119-02-T-S | Digikey SAM1222-19-ND
J5 | CON-RCPT-24P-SAMTEC-SSW-124-02-T-S |  |  | HEADER24_SIL | No | Top | CONN RCPT .100" 24POS SNGL TIN | SAMTEC | SSW-124-02-T-S | Digikey SAM1222-24-ND
J6 | BERG2-10 |  |  | BERG2-10 | Yes | Bottom | CONN,SM,10 POS MALE HADER, 0.1IN | FCI | 95278-101A10LF | Digikey 609-3483-1-ND
L1 | IND | 1K@100MHz |  | 603 | Yes | Bottom | IND,SM,0603,FERRITE 330Ohms@100MHz | Murata | BLM18AG331SN1D | Digikey 490-5245-1-ND
L2 | IND | 1.5uH | 30% | 1210 | Yes | Bottom | IND,SM,1210, 1.5UH, 1.8A SAT | Taiyo Yuden | NR3015T1R5N | Digikey 587-2617-1-ND
LED1 | LED | YELLOW |  | LED | No | Top | LED,SM,3MM,2mA,YELLOW | KingBright Corp | WP7104LYD | Digikey 754-1247-ND
Q1 | MMBFJ177 |  |  | SOT23-3 | Yes | Top | TRANSISTOR,SM, MMBFJ177 P-CHAN JFET, SOT23 | FAIRCHILD | MMBFJ177 | Digikey MMBFJ177CT-ND
Q2 | NTR2101PT1GOSCT |  |  | SOT23 | Yes | Bottom | TRANSISTOR,SM,P-FET,NTR2101P, 8V MAX | Infineon | NTR2101PT1GOSCT | Digkey NTR2101PT1GOSCT-ND
R1 | RES0603 | 1K | 0.5% | R0603 | Yes | Top | RES,SM,THINFILM,1K,1/10W,0.5%,0603 | Yageo | RT0603DRD071KL | Digikey 311-1.0KDCT-ND
R2 | RES0603 | 1K | 0.5% | R0603 | Yes | Top | RES,SM,THINFILM,1K,1/10W,0.5%,0603 | Yageo | RT0603DRD071KL | Digikey 311-1.0KDCT-ND
R3 | RES0603 | 0 | 0 | R0603 | Yes | Top | RES,SM,0 OHMS,0603 | Panasonic | ERJ-3GEY0R00V | Digikey P0.0GTR-ND
R4 | RES0603 | 11K | 0.5% | R0603 | Yes | Top | RES,SM,THINFILM,11K,1/10W,0.5%,0603 | Yageo | RT0603DRD0711KL | Digikey 311-11KDCT-ND
R5 | RES_0R | DNP | 0.5% | R0603 | Yes | Top | RES,SM,0603,100K,1%,1/10W,0.5% | Yageo | RT0603DRD07100KL | Do Not Place
R6 | RES0603 | DNP | 0.5% | R0603 | Yes | Top | RES,SM,THINFILM,12.4K,1/10W,0.5%,0603 | Yageo | RT0603DRD0712K4L | Do Not Place
R7 | RES0603 | DNP | 1% | R0603 | Yes | Top | RES,SM,THINFILM,33,1/10W,1%,0603 | Vishay | MCT06030C3309FP500 | Do Not Place
R8 | RES0603 | 0 | 0 | R0603 | Yes | Top | RES,SM,0 OHMS,0603 | Panasonic | ERJ-3GEY0R00V | Digikey P0.0GTR-ND
R9 | RES0603 | 0 | 0 | R0603 | Yes | Bottom | RES,SM,0 OHMS,0603 | Panasonic | ERJ-3GEY0R00V | Digikey P0.0GTR-ND
R10 | RES0603 | DNP | 0.5% | R0603 | Yes | Top | RES,SM,THINFILM,12.4K,1/10W,0.5%,0603 | Yageo | RT0603DRD0712K4L | Do Not Place
R11 | RES0603 | DNP | 0.5% | R0603 | Yes | Top | RES,SM,THINFILM,12.4K,1/10W,0.5%,0603 | Yageo | RT0603DRD0712K4L | Do Not Place
R12 | RES0603 | 1MEG | 1% | R0603 | Yes | Top | RES,SM,THICKFILM,1MEG,1/10W,1%,0603 | Panasonic | ERJ-3EKF1004V | Digikey P1.00MHTR-ND
R13 | RES0603 | 330K | 0.5% | R0603 | Yes | Bottom | RES,SM,THINFILM,330K,1/10W,0.5%,0603 | Yageo | RT0603DRD07330KL | Digikey 311-330KDCT-ND
R14 | RES0603 | DNP | 0.5% | R0603 | Yes | Bottom | RES,SM,THINFILM,11K,1/10W,0.5%,0603 | Yageo | RT0603DRD0711KL | Do Not Place
R15 | RES0603 | DNP | 0.5% | R0603 | Yes | Bottom | RES,SM,THINFILM,1K,1/10W,0.5%,0603 | Yageo | RT0603DRD071KL | Do Not Place
R16 | RES0603 | DNP | 0.5% | R0603 | Yes | Bottom | RES,SM,THINFILM,47K,1/10W,0.5%,0603 | Yageo | RT0603DRD0747KL | Do Not Place
R17 | RES_0R | DNP |  | R0603 | Yes | Bottom | n/a | n/a | n/a | Do Not Place
R18 | RES_0R | 100K | 0.5% | R0603 | Yes | Bottom | RES,SM,0603,100K,1%,1/10W,0.5% | Yageo | RT0603DRD07100KL | Digikey 311-100KDCT-ND
R19 | RES_0R | 100K | 0.5% | R0603 | Yes | Bottom | RES,SM,0603,100K,1%,1/10W,0.5% | Yageo | RT0603DRD07100KL | Digikey 311-100KDCT-ND
R20 | RES0603 | 36.5K | 0.5% | R0603 | Yes | Bottom | RES,SM,THINFILM,36.5K,1/16W,0.5%,0603 | Susumu | RR0816P-3652-D-55C | Digikey RR08P36.5KDCT-ND
R21 | RES0603 | 12.4K | 0.5% | R0603 | Yes | Bottom | RES,SM,THINFILM,12.4K,1/10W,0.5%,0603 | Yageo | RT0603DRD0712K4L | Digikey 311-12.4KDCT-ND
R22 | RES0603 | 12.4K | 0.5% | R0603 | Yes | Bottom | RES,SM,THINFILM,12.4K,1/10W,0.5%,0603 | Yageo | RT0603DRD0712K4L | Digikey 311-12.4KDCT-ND
R23 | RES0603 | 33 | 1% | R0603 | Yes | Bottom | RES,SM,THINFILM,33,1/10W,1%,0603 | Vishay | MCT06030C3309FP500 | Digikey MCT0603-33.0-CFCT-ND
R24 | RES0603 | 11.5k | 0.5% | R0603 | Yes | Bottom | RES,SM,THINFILM,11.5K,1/10W,0.5%,0603 | Yageo | RT0603DRD0711K5L | Digikey 311-11.5KDCT-ND
R25 | RES_0R | 100K | 0.5% | R0603 | Yes | Bottom | RES,SM,0603,100K,1%,1/10W,0.5% | Yageo | RT0603DRD07100KL | Digikey 311-100KDCT-ND
R26 | RES0603 | 330 | 0.5% | R0603 | Yes | Top | RES,SM,330,THINFILM,0.5% | Yageo | RT0603DRD07330RL | Digikey 311-330DCT-ND
R27 | VRES-TOP-ADJ | DNP |  | VRES-TOP-ADJ | No | Top | 50k External pot | n/a | n/a | Do Not Place
R28 | RES0603 | 0 | 0 | R0603 | Yes | Bottom | RES,SM,0 OHMS,0603 | Panasonic | ERJ-3GEY0R00V | Digikey P0.0GTR-ND
R29 | RES0603 | 0 | 0 | R0603 | Yes | Bottom | RES,SM,0 OHMS,0603 | Panasonic | ERJ-3GEY0R00V | Digikey P0.0GTR-ND
R30 | THERMISTOR | DNP | 0.05 | 805 | Yes | Top | THERMISTOR, NTC SMD | VISHAY BC COMPONENTS | 238161513103 - 10kOhms | Do Not Place
R31 | RES-1/8W | DNP |  | R1/8WA | No | Top | THERMISTOR,TH,NTC, 10K@25C | Murata | NTSD1XH103FPB30 | Do Not Place
R32 | RES0603 | DNP | 0.5% | R0603 | Yes | Bottom | RES,SM,THINFILM,330K,1/10W,0.5%,0603 | Yageo | RT0603DRD07330KL | Do Not Place
R33 | RES0603 | 0 | 0 | R0603 | Yes | Bottom | RES,SM,0 OHMS,0603 | Panasonic | ERJ-3GEY0R00V | Digikey P0.0GTR-ND
R34 | RES0603 | 0 | 0 | R0603 | Yes | Bottom | RES,SM,0 OHMS,0603 | Panasonic | ERJ-3GEY0R00V | Digikey P0.0GTR-ND
R35 | RES0603 | 0 | 0 | R0603 | Yes | Bottom | RES,SM,0 OHMS,0603 | Panasonic | ERJ-3GEY0R00V | Digikey P0.0GTR-ND
R36 | RES0603 | 0 | 0 | R0603 | Yes | Bottom | RES,SM,0 OHMS,0603 | Panasonic | ERJ-3GEY0R00V | Digikey P0.0GTR-ND
R37 | RES0603 | 1K | 0.5% | R0603 | Yes | Bottom | RES,SM,THINFILM,1K,1/10W,0.5%,0603 | Yageo | RT0603DRD071KL | Digikey 311-1.0KDCT-ND
R38 | RES_0R | 100K | 0.5% | R0603 | Yes | Bottom | RES,SM,0603,100K,1%,1/10W,0.5% | Yageo | RT0603DRD07100KL | Digikey 311-100KDCT-ND
R39 | RES0603 | 0 | 0 | R0603 | Yes | Bottom | RES,SM,0 OHMS,0603 | Panasonic | ERJ-3GEY0R00V | Digikey P0.0GTR-ND
R40 | RES0603 | 0 | 0 | R0603 | Yes | Bottom | RES,SM,0 OHMS,0603 | Panasonic | ERJ-3GEY0R00V | Digikey P0.0GTR-ND
R41 | RES0603 | 0 | 0% | R0603 | Yes | Bottom | RES,SM,0 OHMS,0603 | Yageo | RT0603DRD071KL | Digikey P0.0GTR-ND
SW1 | SW-SLIDE-RA-SPDT-ALPS-SSSS916400 |  |  | SW-SLIDE-RA-SPDT | No | Top | SLIDE SWITCH, SPDT, HORIZ | ALPS | SSSS916400 | FEC 1123880
U1 | ADR3425ARJZ | DNP |  | SOT23-6 | Yes | Top | IC,SM,2.5V PRECISION REFERENCE | Analog Devices | ADR3425ARJZ-R2 | Do Not Place
U2 | ADA4528-1ARMZ | DNP |  | MSO8 | Yes | Top | IC,SM,AD8675 ZERO DRIFT OPAMP | Analog Devices | ADA4528-1ARMZ | Do Not Place
U3 | ADR291GRZ |  |  | SO8NB | Yes | Top | Low Noise Micropower Precision Voltage Reference (2.5 V),SOIC-8 | Analog Devices | ADR291GRZ | ADR291GRZ
U4 | ADCMP370AKS | DNP |  | SC70-5 | Yes | Bottom | IC,SM,ADCMP370 LOW POWER COMPARATOR | Analog Devices | ADCMP370AKSZ | Do Not Place
U5 | CO-AX |  |  | CO-AX_SENSOR | No | Top | CONN RECEPT PIN .048-.064" .100" (Solder into PCB) | Mill-Max | 0364-0-15-15-13-27-10-0 | 3x Digikey ED90089-ND
[7 empty] | SENSOR,TH,CARBON MONOXIDE (Fit into Recept Pins) | Alphasense | CO-AX | Buy direct from Alphasense PN: CO-AX
U6 | ADP2503ACPZ |  |  | LFCSP-10-3MM | Yes | Bottom | DC/DC Converter | Analog Devices | ADP2503ACPZ | ADP2503ACPZ
U7 | AD7798/99 |  |  | TSSOP-16 | Yes | Top | IC,SM,AD7798,Lo-Popwer 16/24 Bit Sigma Delta ADC | Analog Devices | AD7798/AD7798BRU | AD7798BRUZ
U8 | ADA4528-1ARMZ | DNP |  | MSO8 | Yes | Top | IC,SM,AD8675 ZERO DRIFT OPAMP | Analog Devices | ADA4528-1ARMZ | Do Not Place
U9 | AD8500 | DNP |  | SC70-5 | Yes | Top | Micropower Precision CMOS Operational Amplifier | Analog Devices | AD8500AKSZ | Do Not Place
U10 | ADA4505-2ARMZ |  |  | MSO8 | Yes | Bottom | IC,SM,MICROPOWER OPAMP, MSOP8 | Analog Devices | ADA4505-2ARMZ | ADA4505-2ARMZ
U11 | AD8500AKSZ |  |  | SC70-5 | Yes | Bottom | Micropower Precision CMOS Operational Amplifier | Analog Devices | AD8500AKSZ | Do Not Place
U13 | 24LC64 | 24LC64 |  | SO8NB | Yes | Bottom | 64K I2C Serial EEPROM | Microchip Technology | 24LC64-ISN | FEC 975-8070
Distributor Web Sites
| FEC | www.farnell.com |  |  |  |  | PCB | GAS DETECTOR DEMO - EVAL-CN0234-SDPZ Rev2 |  | n/a
| Digikey | www.digikey.com |  |  |  |  | Anti-Static Bag
| Analog Devices | www.analog.com |  |  |  |  | Bar Code Box Label | Part No: EVAL-CN0234-SDPZ Description: GAS DETECTOR DEMO KIT |  | ADI Supplied
Small White Eval Box
Anti-Static Bubble Wrap
[7 empty] | Gas Detector to SDP Adapter Board | Analog Devices | Gas Detector to SDP Adapter Board | Gas Detector to SDP Adapter Board