## Part List
| Component list |  | <Parameter Title not found>
| Project: |  | FPGA_Project.PrjPcb
<Parameter Revision not found>
|  | Report Date: | 15:24:39
|  | Print Date: | 43592.6425
# | Designator | Manufacturer | PartNumber | Description | Footprint | Value | Quantity
1 | C1, C2, C3, C4, C5, C6, C7, C8, C11, C12 |  | GRM1885C1HxxxJA01D | 多层陶瓷电容器MLCC - SMD/SMT 0603 xxF 50volts C0G 5% | C0402 | 0.1uF | 10
2 | C9 |  |  | Capacitor | C0402 | 100nF | 1
3 | C10 | Murata Electronics | GRM1885C1HxxxJA01D | 多层陶瓷电容器MLCC - SMD/SMT 0603 xxF 50volts C0G 5% | C0402 | 0.1uF | 1
4 | J1 | TE Connectivity | 1775838-2 |  | PCIE-F |  | 1
5 | P1 |  |  | Header, 20-Pin, Dual row | HDR2X20 |  | 1
6 | P2 |  |  | Header, 5-Pin | HDR1X5 |  | 1
7 | R1, R2, R3 |  |  | 厚膜电阻器 - SMD 0603 1K OHM 5% | R0402 | 10k | 3
8 | R4, R5, R6 |  | RC0603 JR-07 xx | 厚膜电阻器 - SMD xx OHM 5% | R0402 | 10k | 3
9 | R7 |  | RC0603 JR-07 xx | 厚膜电阻器 - SMD xx OHM 5% | R0402 | 1k | 1
10 | U1 | Lattice Semiconductor Corporation | LCMXO2-1200HC-4TG100C | IC FPGA 79 I/O 100TQFP | TQFP100_M |  | 1
11 | X1 | 云辉 |  | 云辉 有源 贴片SMD 3225晶振 8MHz | CLK-2.5X3.2X1.0 | 25MHz | 1
Approved |  |  |  | Notes |  |  | 24

## PCB
PCB参数设置
PCB名称： | <Parameter Title not found> |  |  | 制造编号：
尺寸： | 长:[]MM 宽:[]MM |  |  | 板厚(mm)： | 1.6 | 铜厚： | 1oZ(35μm)
工艺要求: | 黑油白字 | 沉金 | 过孔盖油 | 板层: | 双层 | 板材: | FR-4
Designer: |  | Date: |  | E-Mail: